## Sheet1
Change doc ref | Model | Part no | Component | Change document details | Reason for change | Design status | Design description
| Gen 2 | 2W000000022554 | GEN 2.0 FABRICATED SWING ARM ASSY |  |  | D1 | Initial Design
PCD/23-24/057 | S1 Air | 2W000000019197 | HUB MOTOR ASSEMBLY |  |  | D6.C1 | Hub Motor wiring harness outer sheath material changed to reduce the wire stiffness (Sensor wire material changed from FEP to XLPE & outer sheet materialfrom PVC to TPU)
PCD/23-24/056
PCD/23-24/055 | S1 Air | 2W000000025893 | CABLE TIE -300MM |  |  | D1.C3 | CABLE TIE : LxWxT (mm) changed to 300 x 4.8 x 1.3 from 200 x 5 x 1.3
PCD/23-24/054 | Gen 2 | 2W000000025155 | REAR BUNDY TUBE COILED |  |  | D2.C1 | D2 design of coiled bundy tube with D3 design of Gen2 Fabricated swing arm assy without protective sleeve on bundy tube near P-clamp mounted on swing arm assy
PCD/23-24/054 | Gen 2 | 2W000000025155 | REAR BUNDY TUBE COILED |  |  | D2 | Rear bundy tube without protective sleeve on bundy tube near P-clamp mounted on swing arm assy
| S1 Air | 2W000000019343 | HEAD LAMP |  |  | D1 | Initial Design
| S1 Air | BB000000002813 | BMS ASSEMBLY, BATTERY |  |  | D1 | Initial Design
| S1 Air | 2W000000020986 | LH LEVER ASSEMBLY |  |  | D1 | Initial Design
PCD/23-24/052 | S1 Air | 2W000000023713 | CHARGING BUSBAR POSITIVE |  |  | D1 | Initial Design (Development for new charging busbars due to deletion of relay assembly for cost saving.)
PCD/23-24/052 | S1 Air | 2W000000023711 | CHARGING BUSBAR NEGATIVE |  |  | D1 | Initial Design (Development for new charging busbars due to deletion of relay assembly for cost saving.)
PCD/23-24/050 | Gen 2 | 2W000000020382 | BRAKES ASSEMBLY |  |  | D1 | Initial design with CBS to rear caliper hose
PCD/23-24/050 | Gen 2 | 2W000000020382 | BRAKES ASSEMBLY |  |  | D2 | Initial design with rear bundy tube coiled (CBS to rear caliper hose eliminated)
PCD/23-24/050 | Gen 2 | 2W000000001250 | BRAKE HOSE CLIP - TYPE 1 |  |  | D1.C1 | Brake hose clip with combination of CBS to rear caliper hose in Brake assembly D1
PCD/23-24/050 | Gen 2 | 2W000000001250 | BRAKE HOSE CLIP - TYPE 1 |  |  | D1.C2 | Brake hose clip with combination of rear bundy tube coiled in Brake assembly D2
PCD/23-24/050 | Gen 2 | 2W000000025155 | REAR BUNDY TUBE COILED |  |  | D1.C1 | D1 design of coiled bundy tube with D3 design of Gen2 Fabricated swing arm assy
PCD/23-24/050 | Gen 2 | 2W000000025155 | REAR BUNDY TUBE COILED |  |  | D1 | New coiled bundy tube is replaced for the flexible hose.
PCD/23-24/049 | S1X+ | 2W000000022399 | VCU_S1X+ |  |  | D2.S3 | Vehicle software bundle changed from version 3.2.1 to 3.2.2
PCD/23-24/048 | S1X+ | BB000000002862 | BATTERY ASSEMBLY, 3KWH |  |  | D1.S2 | Vehicle w/ Software Bundle: 4.0.0 +-- BMS : 66-07-06 B changed from Vehicle w/ Software Bundle: 3.1.6 +-- BMS : 66-99-39-L
PCD/23-24/048 | S1X+ | BB000000002862 | BATTERY ASSEMBLY, 3KWH |  |  | D3.P1.S3 | Vehicle w/ Software Bundle: 4.0.0 +-- BMS : 66-07-06 L changed from Vehicle w/ Software Bundle: 3.1.6 +-- BMS : 66-99-39-L
PCD/23-24/048 | Gen 2 | BB000000002500 | BATTERY ASSEMBLY , 4KWH |  |  | D3.P1.S3 | Vehicle w/ Software Bundle: 4.0.0 +-- BMS :66-07-06 L changed from Vehicle w/ Software Bundle: 3.1.6 +-- BMS :66-99-39-L
PCD/23-24/048 | Gen 2 | BB000000002500 | BATTERY ASSEMBLY , 4KWH |  |  | D2.S3 | Vehicle w/ Software Bundle: 4.0.0 +-- BMS :66-07-06 L changed from Vehicle w/ Software Bundle: 3.1.6 +-- BMS :66-99-39-L
PCD/23-24/048 | Gen 2 | BB000000002500 | BATTERY ASSEMBLY , 4KWH |  |  | D1.S3 | Vehicle w/ Software Bundle: 4.0.0 +-- BMS :66-07-06 L changed from Vehicle w/ Software Bundle: 3.1.6 +-- BMS :66-99-39-L
PCD/23-24/048 | S1 Air | BB000000002862 | BATTERY ASSEMBLY, 3KWH |  |  | D3.P1.S3 | Vehicle w/ Software Bundle: 4.0.0 +-- BMS : 66-07-06 B changed from Vehicle w/ Software Bundle: 3.1.6 +-- BMS : 66-99-39-B
PCD/23-24/048 | S1 Air | BB000000002862 | BATTERY ASSEMBLY, 3KWH |  |  | D2.S3 | Vehicle w/ Software Bundle: 4.0.0 +-- BMS :66-07-06 L changed from Vehicle w/ Software Bundle: 3.1.6 +-- BMS :66-99-39-L
PCD/23-24/047 | Gen 2 | 2W000000003831 | BANJO WASHER |  |  | D2 | Copper washer internal dia has been reduced from 10.2 to 10.02mm to reduce clearance between banjo bolt and banjo washer.
PCD/23-24/046 | [5 empty] | D2
PCD/23-24/045 | Gen 2 | No data available | BRAKE HOSE CLIP |  |  | D2 | Brake hose clip is replaced by Cable strap on the wheel-well (Cable strap is the existing part used in S1Air)
PCD/23-24/044 | Gen 2 | 2W000000021278 | FRONT CALIPER ASSEMBLY |  |  | D2 | 1) Brakepad Arc dia reduced from 13.3+0.4/0.02 mm to 12.3+0.2/-0.00 mm 2) Maximum clearance radially reduced from 0.95 to 0.35mm 3) Minimum clearance radially reduced from 0.52 to 0.12mm
PCD/23-24/043 | S1 Air | CC000000000970 | HYPERCHARGER GUN |  |  | D1 | New In-house design and local manufacturing (M/s Protectron Terminal)
| S1 Air | 2W000000021600 | HANDLE BAR ASSY, PAINTED |  |  | D1.C1 | Combination with a) Added HMI metal stud instead of rubber grommete for mounting HMI on handle bar b) HMI support grommet LH & RH
| S1 Air | 2W000000020975 | CABLE HOLDER |  |  | D1 | Initial design
| S1 Air | 2W000000021092 | UNIT TAIL LAMP |  |  | D1 | Initial Design
| S1 Air | 2W000000000128 | SIDE STAND HOLDER, SIDESTAND ASSEMBLY |  |  | D1 | Initial design
| S1 Air | 2W000000021094 | FR INDICATOR LH |  |  | D1 | Initial Design
| Gen 2 | 2W000000020800 | BRACKET |  |  | D1 | Initial Design
| S1 Air | 2W000000001105 | HORN |  |  | D2 | 20V TVS diode has been added between the horn terminal to suppress spike voltage.
| Gen 2 | 2W000000020382 | BRAKES ASSEMBLY |  |  | D1 | Initial Design
| Gen 2 | 2W000000021224 | ELECTRONIC HAND THROTTLE AVX 150MM |  |  | D1 | Initial Design
| S1 Air | 2W000000021224 | ELECTRONIC HAND THROTTLE AVX 150MM |  |  | D1 | Initial Design
PCD/23-24/042 | S1X+ | 2W000000021876 | HANDLEBAR ASSY, S1X |  |  | D1.C1 | Plastic clip dia 20 In combination with Handlebar assy design D2
PCD/23-24/042 | S1X+ | 2W000000021876 | HANDLEBAR ASSY, S1X |  |  | D2 | 1) Hole dia for mounting plastic clip increased to 8 +0.3/-0 mm from 6.5mm in HMI resting bracket. 2) Cable guide wire dia increased to 4 mm from 3mm. 3) 6.5mm dia hole added in COCKPIT MOUNTING BRACKET FR COMP 4) 4 mm drain hole added in TUBE HMI MOUNTINGS.
PCD/23-24/041 | Gen 2 | BB000000002500 | BATTERY ASSEMBLY , 4KWH |  |  | D3.P1.S2 | Vehicle w/ Software Bundle: 3.1.6 +-- BMS :66-99-39-L changed from Vehicle w/ Software Bundle: 3.1.4a +-- BMS : 66-06-20-L
PCD/23-24/041 | S1 Air | BB000000002862 | BATTERY ASSEMBLY, 3KWH |  |  | D2.S2 | Vehicle w/ Software Bundle: 3.1.6 +-- BMS :66-99-39-L changed from Vehicle w/ Software Bundle: 3.2.0c +-- BMS : 66-06-32-L
PCD/23-24/041 | S1 Air | BB000000002862 | BATTERY ASSEMBLY, 3KWH |  |  | D3.P1.S2 | Vehicle w/ Software Bundle: 3.1.6 +-- BMS : 66-99-39-B Changed from Vehicle w/ Software Bundle: 3.1.6 +-- BMS : 66-06-05-B
PCD/23-24/041 | Gen 2 | BB000000002500 | BATTERY ASSEMBLY , 4KWH |  |  | D1.S2 | Vehicle w/ Software Bundle: 3.1.6 +-- BMS :66-99-39-L changed from Vehicle w/ Software Bundle: 3.1.4.a +-- BMS : 66-06-20-L
PCD/23-24/041 | Gen 2 | BB000000002500 | BATTERY ASSEMBLY , 4KWH |  |  | D2.S2 | Vehicle w/ Software Bundle: 3.1.6 +-- BMS :66-99-39-L changed from Vehicle w/ Software Bundle: 3.1.4.a +-- BMS : 66-06-20-L
PCD/23-24/041 | S1X+ | BB000000002862 | BATTERY ASSEMBLY, 3KWH |  |  | D3.P1.S2 | Vehicle w/ Software Bundle: 3.1.6 +-- BMS : 66-99-39-L changed from Vehicle w/ Software Bundle: 3.1.0 +-- BMS : 66-80-14-L
PCD/23-24/041 | S1X+ | BB000000002862 | BATTERY ASSEMBLY, 3KWH |  |  | D1.S2 | Vehicle w/ Software Bundle: 3.1.6 +-- BMS : 66-99-39-L changed from Vehicle w/ Software Bundle: +-- BMS : 65-06-13-L
PCD/23-24/040 | S1 Air | 2W000000019197 | HUB MOTOR ASSEMBLY |  |  | D5.C1 | Hub motor with a) new PCB design b) Glued HST on 3 phase teminal crimped area c) Insulator ring for winding phase routing d) Hot molding for sealing phase cables and wires outside the motor e) Rubber grommets for phase cables and wires inside the motor f) magnet adhesive changed to Locktite 648 and g) split magnet to single magnet This motor with above changes in combination with D2 design of MCU is D5.C1
PCD/23-24/039 | [6 empty] | Vehicle w/ Software Bundle: 4.0.0.gen2.1130 changed from Vehicle w/ Software Bundle: 3.1.6.g2.1128
PCD/23-24/038 | S1 Air | 2W000000002786 | LATCH, CHARGING PORT COVER |  |  | D2 | Latch housing snap width increased and moving arm hinged width increased
PCD/23-24/037 | S1X+ | 2W000000022976 | REAR VIEW MIRROR MATT BLACK LH |  |  | D2 | Spring Rate reduced from 22.69kg/mm to 13.81 Kg/mm
PCD/23-24/037 | S1X+ | 2W000000022975 | REAR VIEW MIRROR MATT BLACK RH |  |  | D2 | Spring Rate reduced from 22.69kg/mm to 13.81 Kg/mm
PCD/23-24/036 | Gen 2 | No data available | BRAKE HOSE CLIP |  |  | D1 | Cable strap is fitted on the wheel-well added (Existing part used in S1Air)
PCD/23-24/035 | Gen 2 | 2W000000023266 | S1 PRO GEN 2.0 DVE ASSY FRAME - GTEK MCU + WELDED BRACKET + PAINTED |  |  | D3 | Gen 2.0 frame with 4.0 mm thickness suspension mounting tube & 5.0 mm thickness upper gusset bracket and weld length reduction..
PCD/23-24/034 | S1 Air | 2W000000023143 | S1 AIR ASSY FRAME - PAINTED |  |  | D4 | S1 Air frame with 4.0 mm thickness suspension mounting tube & 5.0mm thickness upper gusset bracket and weld length reduction with Cage nut welded in 14 locations instead of weld nut
PCD/23-24/033 | Gen 2 | No data available | BRAKE HOSE CLIP |  |  | D3 | Hose clip is fitted on the wheel-well(new part from ITW)
PCD/23-24/032 | Gen 2 | No data available | BRAKE HOSE CLIP |  |  | D2 | Cable strap is fitted on the wheel-well(Existing part used in S1Air)
PCD/23-24/031 | [6 empty] | Vehicle w/ Software Bundle: 4.0.0.gen2.1130 changed from Vehicle w/ Software Bundle: 4.0.0.gen2.1121
PCD/23-24/030 |  | #REF! |  |  |  |  | Vehicle w/ Software Bundle: 4.0.0.gen1.1130 changed from Vehicle w/ Software Bundle: 4.0.0.gen1.1121
PCD/23-24/029 | S1 Air | 2W000000023143 | S1 AIR ASSY FRAME - PAINTED |  |  | D3 | S1 Air frame with 4.0 mm thickness suspension mounting tube & 5.0 mm thickness upper gusset bracket and weld length reduction.
PCD/23-24/028 | S1 Air | 2W000000020621 | DC-DC HARNESS |  |  | D3 | 1) DCDC Harness with 4A Protectron fuse on Positive line and negative line changed from DCDC Harness with 7.5 A Little fuses on Negative line and Positive line. 2) Supplier for Fuse and Fuse Holder changed to Protectron from Little fuse.
PCD/23-24/027 | S1 Air | 2W000000020621 | DC-DC HARNESS |  |  | D2 | 1)DCDC Harness with 7.5 A fuses on Negative line and Positive line changed to DCDC Harness with 7.5 A fuse on Positive line. 2a) Battery side terminal of DC DC Harness being hand cut of length 160mm 2b) Removal of Fuse and Fuse house. 2c) Haness( spare) 160mm of negative line Harness being Hand Soldered on DCDC Negative line and Applied the PVC Tape.
| Gen 2 | 2W000000020382 | BRAKES ASSEMBLY |  |  | D1 | Initial Design
PCD/23-24/026 | S1 Air | 2W000000019570 | BRAKE CABLE RH LEVER ASSY TO FRONT PANEL ASSY |  |  | D4.C4 | Brake Cable overall length is 1115mm without PVC Sleeve on cables and in combination with PET tape (as per PCD/23-24/013).
PCD/23-24/026 | S1X+ | 2W000000019570 | BRAKE CABLE RH LEVER ASSY TO FRONT PANEL ASSY |  |  | D4.C3 | Brake Cable overall length is 1115mm without PVC Sleeve on cables and in combination with PET tape (as per PCD/23-24/013) wrapped around the VCU mounting bracket upper comp. D2.(Ref:PCD/23-24/015)and Front wiring harness with rubber grommet.(Ref PCD/23-24/023).
PCD/23-24/026 | S1 Air | 2W000000019580 | BRAKE CABLE LH LEVER ASSY TO REAR PANEL ASSY |  |  | D2.C3 | Brake cable without PVC Sleeve on cables and in combination with PET tape (as per PCD/23-24/013).
PCD/23-24/026 | S1X+ | 2W000000019580 | BRAKE CABLE LH LEVER ASSY TO REAR PANEL ASSY |  |  | D2.C2 | Brake cable without PVC Sleeve on cables and in combination with PET tape (as per PCD/23-24/013) wrapped around the VCU mounting bracket upper comp.with design status D2.(RefPCD/23-24/015)) and Front wiring harness with rubbergrommet.(Ref PCD/23-24/023)
PCD/23-24/026 | S1 Air | 2W000000019575 | BRAKE CABLE REAR (LH) LEVER ASSEMBLY TO FRONT PANEL ASSEMBLY |  |  | D5.C4 | Brake Cable overall length is 1115mm without PVC Sleeve on cables and in combination with PET tape (as per PCD/23-24/013).
PCD/23-24/026 | S1X+ | 2W000000019575 | BRAKE CABLE REAR (LH) LEVER ASSEMBLY TO FRONT PANEL ASSEMBLY |  |  | D5.C3 | (Brake Cable overall length is 1115mm without PVC Sleeve on cables and in combination with PET tape (as per PCD/23-24/013) wrapped around the VCU mounting bracket upper comp. D2.(Ref : PCD/23-24/015)and Front wiring harness with rubber grommet.(Ref :PCD/23-24/023)
PCD/23-24/025 | S1 Air | CC000000000881 | VEHICLE INLET ASSEMBLY |  |  | D2 | Silver coating thickness increased to 9-12 micron
PCD/23-24/024 | S1X+ | 2W000000019575 | BRAKE CABLE REAR (LH) LEVER ASSEMBLY TO FRONT PANEL ASSEMBLY |  |  | D6.C2 | Overall brake cable length reduced to 1080mm (Without PVC Sleeve and with PET tape in combination with New VCU mounting bracket upper (Ref PCD/23-24/015) and Front wiring harness with rubber grommet.(Ref PCD/23-24/023)
PCD/23-24/024 | S1 Air | 2W000000019575 | BRAKE CABLE REAR (LH) LEVER ASSEMBLY TO FRONT PANEL ASSEMBLY |  |  | D6 | Length of the cable reduced from 1115mm to 1080mm without PVC sleeve.
PCD/23-24/024 | S1X+ | 2W000000019570 | BRAKE CABLE RH LEVER ASSY TO FRONT PANEL ASSY |  |  | D5.C3 | Overall brake cable length reduced to 1080mm (Without PVC Sleeve and with PET tape in combination with New VCU mounting bracket upper (Ref PCD/23-24/015) and Front wiring harness with rubber grommet.(Ref PCD/23-24/023)
PCD/23-24/024 | S1 Air | 2W000000019570 | BRAKE CABLE RH LEVER ASSY TO FRONT PANEL ASSY |  |  | D5 | Length of the cable reduced from 1115mm to 1080mm without PVC sleeve.
PCD/23-24/023 | S1X+ | 2W000000022254 | FRONT HARNESS_S1X |  |  | D2 | With rubber grommet for VCU
PCD/23-24/022 | S1X | 2W000000024346 | VOLTAGE DIVIDER |  |  | D2 | New part added to drive 12 V horn from 48V battery without dc-dc converter(Two separate resistors for better heat dissipation ? Resistance updated to 10.5ohms and 9ohms to improve performance ? Power rating of 10.5ohm resistor increased from 25 W to 50 W) in place of Single unit housing 8ohm and 9ohm resistors
PCD/23-24/021 | [6 empty] | Vehicle w/ Software Bundle: 3.1.6.g2.1128 CHANGED FROM Vehicle w/ Software Bundle: 3.1.4.a
PCD/23-24/020 | S1 Air | 2W000000021120 | ESCL BOOT |  |  | D2 | Tolerance change in the Boot Front plate fitment dimension, reducing the extent of interference fit.
PCD/23-24/019 | S1 Air | 2W000000020621 | DC-DC HARNESS |  |  | D2 | Retainer added in HMI 2 pin connector
PCD/23-24/019 | S1X+ | No data available | DC-DC HARNESS |  |  | D2 | Retainer added in HMI 2 pin connector
PCD/23-24/019 | Gen 2 | 2W000000020621 | DC-DC HARNESS |  |  | D2 | Retainer added in HMI 2 pin connector
| S1 Air | 2W000000020790 | RELAY ASSEMBLY |  |  | D1 | Initial design
PCD/23-24/018 | S1 Air | 2W000000020790 | RELAY ASSEMBLY |  |  | D2 | Relay assembly without relay, positive pigtails, cable tie.
PCD/23-24/017 | S1X+ | 2W000000019580 | BRAKE CABLE LH LEVER ASSY TO REAR PANEL ASSY |  |  | D2.C1 | Brake cable without PVC Sleeve on cables and in combination with PET tape (as per PCD/23-24/013) wrapped around the VCU mounting bracket upper comp.with design status D2.(RefPCD/23-24/015)
PCD/23-24/017 | S1 Air | 2W000000019575 | BRAKE CABLE REAR (LH) LEVER ASSEMBLY TO FRONT PANEL ASSEMBLY |  |  | D5.C2 | Brake Cable overall length is 1115mm without PVC Sleeve on cables and in combination with PET tape (as per PCD/23-24/013) wrapped around the VCU mounting bracket upper comp. D2.(Ref PCD/23-24/015)
PCD/23-24/017 | S1X+ | 2W000000019570 | BRAKE CABLE RH LEVER ASSY TO FRONT PANEL ASSY |  |  | D4.C2 | Without PVC Sleeve and with PET tape (as per PCD/23-24/013) in combination with VCU mounting bracket upper D2 design (PCD Ref: PCD/23-24/015)
PCD/23-24/017 | S1 Air | 2W000000019570 | BRAKE CABLE RH LEVER ASSY TO FRONT PANEL ASSY |  |  | D4 | Without PVC Sleeve
PCD/23-24/017 | S1 Air | 2W000000019580 | BRAKE CABLE LH LEVER ASSY TO REAR PANEL ASSY |  |  | D2 | Without PVC Sleeve
PCD/23-24/017 | S1 Air | 2W000000019575 | BRAKE CABLE REAR (LH) LEVER ASSEMBLY TO FRONT PANEL ASSEMBLY |  |  | D5 | Without PVC Sleeve
PCD/23-24/016 | S1X+ | 2W000000022194 | HEAD LAMP |  |  | D2 | Cushion with Fevicol P10 grade Glue addition at the interface of Handle Bar
PCD/23-24/015 | S1X+ | 2W000000023370 | S1X FRAME ASSY PAINTED |  |  | D2 | Welded with VCU mounting bracket upper design D2 instead of D1 and addition of PET tape to avoid cable rubbing
PCD/23-24/014 | Gen 2 | 2W000000001244 | SIDE STAND |  |  | D2 | The hole in the side stand holder has been plugged & the rubber has been glued to it.
PCD/23-24/014 | S1 Air | 2W000000001244 | SIDE STAND |  |  | D2 | The hole in the side stand holder has been plugged & the rubber has been glued to it.
PCD/23-24/013 | S1X+ | 2W000000023633 | PET TAPE |  |  | D1 | Part introduced to be pasted on the VCU bracket, Gusset bracket, handle bar near the cable crossing, Wheel well,ESCL bracket, On cable behind the VCU.
PCD/23-24/012 | Gen 2 | 2W000000021287 | MOTOR (GEN2.0_WITHOUT MCU) |  |  | D11 | One key slot and collor width changed to 6.5 mm and corner radius changed to R1. Material forged as per Gen 1
PCD/23-24/011 | S1X+ | 2W000000022404 | VCU MOUNTING BRACKET UPPER COMP |  |  | D2 | Bracket design simplified to remove the CBS mounting bracket and to avoid the rubbing of cables
PCD/23-24/011 | Gen 2 | 2W000000021287 | MOTOR (GEN2.0_WITHOUT MCU) |  |  | D10 | One key slot and collor width changed to 4.5 mm and corner radius changed to R3. Material forged as per Gen2
PCD/23-24/010 | Gen 2 | 2W000000021287 | MOTOR (GEN2.0_WITHOUT MCU) |  |  | D9 | One key slot and collor width changed to 3.5 mm and corner radius changed to R3. Material forged as per Gen2
PCD/23-24/009 |  | #REF! |  |  |  |  | Move_OS(SOM): 6.0.23 BCM: 79.08.56 HDA: 6.0.31 LCD: 6.7.2 CHANGED FROM Move_OS(SOM): 6.0.20 BCM: 79.08.50 HDA: 6.0.27 LCD: 6.6.4
PCD/23-24/008 |  | #REF! |  |  |  | D1.S7 | BCM: 79.08.50 HDA: 6.0.27 HPMS: 6.0.22 LCD: 6.6.4 CHANGED FROM BCM: 79.08.45 HDA: 6.0.21 HPMS: 6.0.20 LCD: 6.5.6
PCD/23-24/007 | S1 Air | 2W000000002786 | LATCH, CHARGING PORT COVER |  | Supplier change | D2 | Supplier changed to ARaymond
PCD/23-24/006 | S1X | 2W000000024346 | VOLTAGE DIVIDER |  |  | D1 | Initial design
PCD/23-24/005 | S1 Air | 2W000000019136 | ELECTRICAL STEERING LOCK COLUMN |  |  | D3 | In "Slider ESCL" the slider mounting hole changed to through hole and in "rocker body ESCL" the rocker arm welding changed from full weld to 2 tack welding
PCD/23-24/004 | S1 Air | 2W000000019136 | ELECTRICAL STEERING LOCK COLUMN |  |  | D2 | In "Slider ESCL" the slider mounting hole changed to through hole
PCD/23-24/003 | S1X+ | 2W000000022399 | VCU_S1X+ |  |  | D2.S2 | Non-conductive fiber washer with a drop of N100 Silicon glue on metal casing is introduced to increase the gap in order to fit the plastic casing.
PCD/23-24/002 | Gen 2 | 2W000000021287 | MOTOR (GEN2.0_WITHOUT MCU) |  |  | D8 | Key way removed from rotor shaft and radius of 0.5 max added on the stack butting face
PCD/23-24/001 | S1X+ | 2W000000022232 | CLUSTER_S1X |  |  | D2 | 1) Upper cover tint % changed to 0.015% 2) Buzzer frequency changed to 1500 kHz. 3) Top cover mtg type changed to screw type from glue type
| S1 Air | 2W000000019515 | SWING ARM ASSEMBLY |  |  | D1 | Initial design
| Gen 2 | 2W000000020408 | FRONT SUSPENSION ASSEMBLY |  |  | D1 | Initial design
| Gen 2 | 2W000000021981 | MCU ASSEMBLY-GEN1.8 |  |  | D1 | Initial design
| S1 Air | 2W000000020622 | FRONT HARNESS |  |  | D1 | Initial design
| S1 Air | 2W000000002786 | LATCH, CHARGING PORT COVER |  |  | D1 | Initial Design
| Gen 2 | 2W000000021126 | CAM ASSY G2 |  |  | D1 | Initial design
| S1X+ | 2W000000022254 | FRONT HARNESS_S1X |  |  | D1 | Without rubber grommet for VCU
| S1 Air | 2W000000020623 | COCKPIT HARNESS |  |  | D1 | Initial design
| S1 Air | 2W000000019200 | FRONT SUSPENSION ASSEMBLY |  |  | D1 | Initial design
| S1X+ | 2W000000022241 | RH LEVER ASSY |  |  | D1 | Initial design
| S1 Air | 2W000000020257 | MCU SYSTEM S1 AIR |  |  | D1 | Initial design
| S1 Air | CC000000001111 | 500W Inhouse Charger |  |  | D1.S1 | Initial design - Software version 2.0
| Gen 2 | CC000000001067 | ASSEMBLY 3KW BOOST CHARGER |  |  | D1 | Initial design
| S1X+ | 2W000000019172 | BATTERY AGGREGATE |  |  | D3 | Glue added in battery at bottom side of cell
| Gen 2 | BB000000002500 | BATTERY ASSEMBLY , 4KWH |  |  | D3.P1 | Glue applied on TCH cells with improved process
| Gen 2 | BB000000002500 | BATTERY ASSEMBLY , 4KWH |  |  | D3 | BCH glue reduced to 1 dot from 4 dots
| Gen 2 | BB000000002500 | BATTERY ASSEMBLY , 4KWH |  |  | D2 | a) Mechanical screw fitment instead of spring loded snap fit to clamp heat sink and BMS b) BCH glue introduced in 4 dots
| Gen 2 | BB000000002500 | BATTERY ASSEMBLY , 4KWH |  |  | D1 | Initial design. BMS with spring loaded snap fit to clamp heat sink and BMS
| S1 Air | BB000000002862 | BATTERY ASSEMBLY, 3KWH |  |  | D3.P1 | Glue applied on TCH cells with improved process
| S1 Air | BB000000002862 | BATTERY ASSEMBLY, 3KWH |  |  | D3 | BCH glue reduced to 1 dot from 4 dots
| S1 Air | BB000000002862 | BATTERY ASSEMBLY, 3KWH |  |  | D2 | a) Mechanical screw fitment instead of spring loded snap fit to clamp heat sink and BMS b) BCH glue introduced in 4 dots
| S1 Air | BB000000002862 | BATTERY ASSEMBLY, 3KWH |  |  | D1 | Initial design. BMS with spring loaded snap fit to clamp heat sink and BMS
| Gen 2 | 2W000000020819 | BELT |  |  | D1.C1 | LH flange rear sprocket added to avoid belt slippage sideways
| Gen 2 | 2W000000020819 | BELT |  |  | D1 | Current mass product part S1 Pro Part
| Gen 2 | 2W000000020799 | BELT COVER |  |  | D1 | Initial design
| S1 Air | 2W000000019580 | BRAKE CABLE LH LEVER ASSY TO REAR PANEL ASSY |  |  | D1.C1 | with PET tape in combination with VCU mounting bracket upper D2 design
| S1X+ | 2W000000019580 | BRAKE CABLE LH LEVER ASSY TO REAR PANEL ASSY |  |  | D1 | Initial design
| S1X+ | 2W000000019575 | BRAKE CABLE REAR (LH) LEVER ASSEMBLY TO FRONT PANEL ASSEMBLY |  |  | D4.C1 | As a concept checking, Insulation tape added on the cable near the VCU cable interface to avoid sleeve cut in combination with PET tape wrapped around VCU bracket
| S1X+ | 2W000000019575 | BRAKE CABLE REAR (LH) LEVER ASSEMBLY TO FRONT PANEL ASSEMBLY |  |  | D3.C2 | D3 Cable in combination with PET tape wrapped around the VCU mounting bracket upper comp with design status D2
| S1X+ | 2W000000019575 | BRAKE CABLE REAR (LH) LEVER ASSEMBLY TO FRONT PANEL ASSEMBLY |  |  | D3.C1 | D3 Cable in combination with PET tape wrapped around the VCU mounting bracket upper comp with design status D1
| S1 Air | 2W000000019575 | BRAKE CABLE REAR (LH) LEVER ASSEMBLY TO FRONT PANEL ASSEMBLY |  |  | D3 | Length of the cable decreased from 1180 mm to 1110 mm
| S1 Air | 2W000000019575 | BRAKE CABLE REAR (LH) LEVER ASSEMBLY TO FRONT PANEL ASSEMBLY |  |  | D2 | 1) Length of the cable decreased from 1200 mm to 1180 mm 2) Spring stiffness reduced from to
| S1 Air | 2W000000019575 | BRAKE CABLE REAR (LH) LEVER ASSEMBLY TO FRONT PANEL ASSEMBLY |  |  | D1 | Initial design
| S1X+ | 2W000000019570 | BRAKE CABLE RH LEVER ASSY TO FRONT PANEL ASSY |  |  | D3.C2 | D3 Cable in combination with PET tape (as per PCD/23-24/013) wrapped around the VCU mounting bracket upper comp with design status D2
| S1X+ | 2W000000019570 | BRAKE CABLE RH LEVER ASSY TO FRONT PANEL ASSY |  |  | D3.C1 | D3 Cable in combination with PET tape (as per PCD/23-24/013) wrapped around the VCU mounting bracket upper comp with design status D1
| S1 Air | 2W000000019570 | BRAKE CABLE RH LEVER ASSY TO FRONT PANEL ASSY |  |  | D3 | Length of the cable decreased from 1180 mm to 1115 mm
| S1 Air | 2W000000019570 | BRAKE CABLE RH LEVER ASSY TO FRONT PANEL ASSY |  |  | D2 | 1) Length of the cable decreased from 1200 mm to 1180 mm 2) Spring stiffness reduced from to
| S1 Air | 2W000000019570 | BRAKE CABLE RH LEVER ASSY TO FRONT PANEL ASSY |  |  | D1 | Initial design
| Gen 2 | 2W000000003475 | BRAKE HOSE REAR MASTER TO CBS |  |  | D1 | Initial design
| S1X+ | 2W000000021542 | BRAKES AGGREGATE |  |  | D3 | Brake front cable length change from 1170mm to 1110 mm
| S1 Air | 2W000000019177 | BRAKES SYSTEM |  |  | D3 | Supplier change the assembly procedure of CBS from manual to gauge
| Gen 2 | 2W000000012683 | BUDDY SPACE |  |  | D1 | Initial design
| Gen 2 | 2W000000020824 | BUSBAR FC NEGATIVE |  |  | D1 | Initial design
| S1 Air | 2W000000021508 | CENTER STAND FABRICATION ASSY |  |  | D2 | The welding of closing stopper pin to the main stand is changed from full weld to stich weld (3 places)
| S1 Air | 2W000000021508 | CENTER STAND FABRICATION ASSY |  |  | D1 | Initial design
| S1 Air | CC000000000082 | CHARGING GUN ASSY, 120VDC/125A, DC HYPER CHARGER |  |  | D1 | Initial design
| S1X+ | 2W000000022232 | CLUSTER_S1X |  |  | D1 | Initial design
| S1 Air | 2W000000000270 | COCKPIT BOTTOM SHELL, BODY |  |  | D2 | Part material changed. Hole has been added for accessibility of HMI to handlebar mounting special nut.
| S1 Air | 2W000000000270 | COCKPIT BOTTOM SHELL, BODY |  |  | D1 | Initial design
| S1X+ | 2W000000021935 | COCKPIT FRONT |  |  | D1 | Initial design
| S1 Air | 2W000000000274 | COCKPIT REAR LOWER, BODY |  |  | D1 | Initial design
| S1 Air | 2W000000020946 | COCKPIT TOP SHELL |  |  | D1 | Initial design
| S1 Air | 2W000000020592 | ELECTRICAL SEAT LOCK |  |  | D2 | Slot on the DC 12V shaft removed and a collar added
| S1 Air | 2W000000020592 | ELECTRICAL SEAT LOCK |  |  | D1 | Initial design
| S1 Air | 2W000000019136 | ELECTRICAL STEERING LOCK COLUMN |  |  | D1 | Initial design
| S1X+ | 2W000000022386 | ELECTRONIC HAND THROTLE_S1X+ |  |  | D1 | Initial Design
| S1 Air | 2W000000021093 | FR INDICATOR RH |  |  | D1 | Initial design
| Gen 2 | 2W000000020409 | FRONT FORK ASSEMBLY |  |  | D1 | Initial design
| S1 Air | 2W000000019818 | FRONT SUSPENSION LH |  |  | D1 | Initial design
| Gen 2 | 2W000000020326 | FRONT SUSPENSION LH |  |  | D1 | Initial design
| S1X+ | 2W000000022424 | FRONT SUSPENSION RH |  |  | D1 | Initial design
| Gen 2 | 2W000000020405 | FRONT WHEEL |  |  | D2 | Front wheel rim material changed SPFH 440 to SPFH 540.
| Gen 2 | 2W000000020405 | FRONT WHEEL |  |  | D1 | Initial design
| Gen 2 | 2W000000022549 | GEN 2.0 FABRICATED STRUCTURAL ARM ASSY |  |  | D1 | Initial design -(GEN 2.0 FABRICATED SWING ARM D1 design)
| Gen 2 | 2W000000022324 | GEN 2.0 FABRICATED SWING ARM |  |  | D2 | Cross member thickness changed from 2.5 mm to 3.2 mm
| Gen 2 | 2W000000022324 | GEN 2.0 FABRICATED SWING ARM |  |  | D1 | Initial design
| S1 Air | 2W000000021600 | HANDLE BAR ASSY, PAINTED |  |  | D2.C1 | Gussete added both sides between handle bar main tube and cockpit mounting tube . Combination with a) Added HMI metal stud instead of rubber grommete for mounting HMI on handle bar b) HMI support grommet LH & RH
| S1 Air | 2W000000021600 | HANDLE BAR ASSY, PAINTED |  |  | D1 | Initial design
| S1X+ | 2W000000022194 | HEAD LAMP |  |  | D1 | Initial design
| S1 Air | 2W000000020974 | HMI SUPPORT GROMMET |  |  | D1 | Initial design
| S1 Air | 2W000000019298 | HOSE CLIP |  |  | D1 | Initial design
| S1 Air | 2W000000019197 | HUB MOTOR ASSEMBLY |  |  | D4.C1 | New updated PCB - Hall sensor cable lugs introduced & PCB design layout changed in combination with 1KOhm pull off resistor in MCU board (MCU design status: D2)
| S1 Air | 2W000000019197 | HUB MOTOR ASSEMBLY |  |  | D3.C1 | Radius provided at wire inserting area. Mold insulation prevent water leakage from wiring harness in combination with 1KOhm pull off resistor in MCU board (MCU design status: D2)
| S1 Air | 2W000000019197 | HUB MOTOR ASSEMBLY |  |  | D2.C1 | Wheel rim thickness revised to 2.5 mm and material changed to SPFH 540 in combination with 1KOhm pull off resistor in MCU board (MCU design status: D2)
| S1 Air | 2W000000019197 | HUB MOTOR ASSEMBLY |  |  | D2 | Wheel rim thickness revised to 2.5 mm and material changed to SPFH 540
| S1 Air | 2W000000019197 | HUB MOTOR ASSEMBLY |  |  | D1.C1 | Initial design in combination with 1KOhm pull off resistor in MCU board (MCU design status: D2)
| S1 Air | 2W000000019197 | HUB MOTOR ASSEMBLY |  |  | D1 | Initial design ( Wheel rim Thickness 2.3 mm and material: SPFH 440)
| Gen 2 | 2W000000011678 | HYDRAULIC CBS MODULE |  |  | D1 | Initial design
| S1 Air | 2W000000020720 | INTEGRATED HMI |  |  | D5 | Display driver IC changed to LP8867CQPWPRQ1
| S1 Air | 2W000000020720 | INTEGRATED HMI |  |  | D4 | Display driver IC changed to TPS61194PWPRQ1
| S1 Air | 2W000000020720 | INTEGRATED HMI |  |  | D3 | Electronic changed + plastic casing change (ECN dt 8/8/23)
| S1 Air | 2W000000020720 | INTEGRATED HMI |  |  | D2 | Enclosure changed from GDC to PDC
| S1 Air | 2W000000020720 | INTEGRATED HMI |  |  | D1 | Initial design
| S1 Air | 2W000000002786 | LATCH, CHARGING PORT COVER |  |  | D1 | Initial design. Supplier - Nifco
| Gen 2 | 2W000000020167 | LOCK PLATE |  |  | D1 | Thickness 3mm (Deviated part from the drawig specification)
| Gen 2 | 2W000000011675 | MASTER CYLINDER ASSEMBLY LH- REAR |  |  | D1 | Initial design
| Gen 2 | 2W000000011677 | MASTER CYLINDER ASSEMBLY RH- FRONT |  |  | D1 | Initial design
| S1 Air | 2W000000019202 | MCU ASSEMBLY |  |  | D2 | 1 KOhm pull up resistor added for solving motor issue
| S1 Air | 2W000000019202 | MCU ASSEMBLY |  |  | D1 | Initial design
| Gen 2 | 2W000000021287 | MOTOR (GEN2.0_WITHOUT MCU) |  |  | D7 | Modification from D4. Rotor shaft slot profile radius increased to 5 mm. D5 changes not included.
| Gen 2 | 2W000000021287 | MOTOR (GEN2.0_WITHOUT MCU) |  |  | D6 | Modification from D4. Rotor shaft slot profile radius increased to 3 mm. D5 changes not included.
| Gen 2 | 2W000000021287 | MOTOR (GEN2.0_WITHOUT MCU) |  |  | D5 | Modification from D4: introduced Loxeal adhesive at NDE casing Bearing surface.
| Gen 2 | 2W000000021287 | MOTOR (GEN2.0_WITHOUT MCU) |  |  | D4 | Modifications from D3: Shaft key slot reduced from 2 to 1 (Gen 1.8)
| Gen 2 | 2W000000021287 | MOTOR (GEN2.0_WITHOUT MCU) |  |  | D3 | Modification over D2: New Casing with different mounting scheme + Shaft length 4 mm reduced (Gen 1.8) (2 key way)
| Gen 2 | 2W000000002676 | MOTOR ASSEMBLY (OLA 100MM) |  |  | D2 | Inhouse Motor design without Integrated MCU (Gen 1.5)
| S1 Pro | 2W000000002904 | MOTOR ASSEMBLY_OLA 1 |  |  | D1 | SEG motor
| S1X+ | SP000000000014 | PLASTIC CLIP DIA 20 |  |  | D1.C1 | In combination with Handlebar design D2: Clip insertion hole dia increasd to 8 mm from 6.5 mm
| S1X+ | SP000000000014 | PLASTIC CLIP DIA 20 |  |  | D1 | Initial design
| S1 Air | 2W000000019927 | REAR BRAKE PANEL ASSEMBLY |  |  | D1 | Initial design
| Gen 2 | 2W000000021279 | REAR CALIPER ASSEMBLY |  |  | D1 | Initial design
| S1X+ | 2W000000020619 | REAR HARNESS |  |  | D1 | Initial design
| Gen 2 | 2W000000020759 | REAR SUSPENSION UNIT |  |  | D2 | Bush in the bottom instead of U bracket
| Gen 2 | 2W000000020759 | REAR SUSPENSION UNIT |  |  | D1 | Initial design (U bracket in bottom)
| S1 Air | 2W000000019903 | REAR SUSPENSION UNIT |  |  | D1 | Initial design
| S1X+ | 2W000000019686 | REAR UPPER PANEL |  |  | D1 | Initial design
| S1X+ | 2W000000022975 | REAR VIEW MIRROR MATT BLACK RH |  |  | D1 | Initial design
| S1 Air | 2W000000018946 | S1 AIR ASSY FRAME |  |  | D2 | 5.0 mm thickness upper gusset braket
| S1 Air | 2W000000023143 | S1 AIR ASSY FRAME - PAINTED |  |  | D2 | Design with correct thickness and with welding deviation
| S1 Air | 2W000000023143 | S1 AIR ASSY FRAME - PAINTED |  |  | D1 | Initial design (Deviation of guesset tk 3 mm as against 5 mm)
| S1X+ | 2W000000019646 | S1 AIR RIM SPOKE ASSY |  |  | D2 | Wheel rim material changed from SPFH 440 to SPFH 540
| S1X+ | 2W000000019646 | S1 AIR RIM SPOKE ASSY |  |  | D1 | Initial design. Wheel rim thickness 2.3 mm and material: SPFH 440
| Gen 2 | 2W000000023266 | S1 PRO GEN 2.0 DVE ASSY FRAME - GTEK MCU + WELDED BRACKET + PAINTED |  |  | D2 | 4.0 mm thickness suspension mounting tube & 5.0 mm thickness upper gusset braket
| Gen 2 | 2W000000023266 | S1 PRO GEN 2.0 DVE ASSY FRAME - GTEK MCU + WELDED BRACKET + PAINTED |  |  | D1 | Initial design with 2.0 mm thickness suspension mounting tube & 3.2 mm thickness upper gusset braket
| S1X+ | 2W000000023370 | S1X FRAME ASSY PAINTED |  |  | D1 | Initial design
| Gen 2 | 2W000000001477 | SEAT ASSY |  |  | D1 | Initial design
| S1 Air | 2W000000019515 | SWING ARM ASSEMBLY |  |  | D1 | Initial design
| Gen 2 | 2W000000020926 | SWING ARM ASSY GEN 2.0 |  |  | D3 | Swing arm’s cross member was modified with a thickness of 3.2 mm.
| Gen 2 | 2W000000020926 | SWING ARM ASSY GEN 2.0 |  |  | D2 | Swing arm’s cross member was modified with a thickness of 2.5 mm.
| Gen 2 | 2W000000020926 | SWING ARM ASSY GEN 2.0 |  |  | D1 | Initial design
| S1X+ | 2W000000022404 | VCU MOUNTING BRACKET UPPER COMP |  |  | D1 | Initial design
| S1X+ | 2W000000022399 | VCU_S1X+ |  |  | D1.S7 | Software version:3.2.0 (SOP version for S1X)
| S1X+ | 2W000000022399 | VCU_S1X+ |  |  | D1.S6 | Software version:3.10.19
| S1X+ | 2W000000022399 | VCU_S1X+ |  |  | D1.S5 | Software version:3.10.14
| S1X+ | 2W000000022399 | VCU_S1X+ |  |  | D1.S4 | Software version:3.10.06
| S1X+ | 2W000000022399 | VCU_S1X+ |  |  | D1.S3 | Software version:3.09.30
| S1X+ | 2W000000022399 | VCU_S1X+ |  |  | D1.S2 | Software version:3.09.20 Software modification to take care of Trip distance indication, Indicator beep sound continuously blowing, Toggling between park mode and drive mode, unlocking of vehicle with any password, HMI auto waking
| S1X+ | 2W000000022399 | VCU_S1X+ |  |  | D1.S1 | Initial design.Software version-03.09.04-S1X
| S1 Air | CC000000000881 | VEHICLE INLET ASSEMBLY |  |  | D1 | Initial design - Protectron make